## Decode
alu action | alu_action | rs1_enable | rs2_enable | dst_enable | load_enable | store_enable | op1_is_pc | op2_is_imm | NOTE:
is_lui | add | 0 | 0 | 1 | 0 | 0 | 0 | 1 | alu_in1 is rs1 is reg0, alu_in2 is imm
is_auipc | add | 0 | 0 | 1 | 0 | 0 | 1 | 1 | alu_in1 is pc, alu_in2 is imm
is_jal | add | 0 | 0 | 1 | 0 | 0 | 1 | 1 | alu_in1 is pc, alu_in2 is imm is 4
is_jalr | add | 0 | 0 | 1 | 0 | 0 | 1 | 1 | alu_in1 is pc, alu_in2 is imm is 4
is_beq | sub | 1 | 1 | 0 | 0 | 0 | 0 | 0 | BPRU check alu_out == 0
is_bne | sub | 1 | 1 | 0 | 0 | 0 | 0 | 0 | BPRU check alu_out != 0
is_blt | slt | 1 | 1 | 0 | 0 | 0 | 0 | 0 | BPRU check alu_out == 0
is_bge | slt | 1 | 1 | 0 | 0 | 0 | 0 | 0 | BPRU check alu_out != 0
is_bltu | sltu | 1 | 1 | 0 | 0 | 0 | 0 | 0 | BPRU check alu_out == 0
is_bgeu | sltu | 1 | 1 | 0 | 0 | 0 | 0 | 0 | BPRU check alu_out != 0
is_lb | add | 1 | 0 | 1 | 1 | 0 | 0 | 1
is_lh | add | 1 | 0 | 1 | 1 | 0 | 0 | 1
is_lw | add | 1 | 0 | 1 | 1 | 0 | 0 | 1
is_lbu | add | 1 | 0 | 1 | 1 | 0 | 0 | 1
is_lhu | add | 1 | 0 | 1 | 1 | 0 | 0 | 1
is_sb | add | 1 | 1 | 0 | 0 | 1 | 0 | 1
is_sh | add | 1 | 1 | 0 | 0 | 1 | 0 | 1
is_sw | add | 1 | 1 | 0 | 0 | 1 | 0 | 1
is_addi | add | 1 | 0 | 1 | 0 | 0 | 0 | 1
is_slti | slt | 1 | 0 | 1 | 0 | 0 | 0 | 1
is_sltiu | sltu | 1 | 0 | 1 | 0 | 0 | 0 | 1
is_xori | xor | 1 | 0 | 1 | 0 | 0 | 0 | 1
is_slli | sll | 1 | 0 | 1 | 0 | 0 | 0 | shamt | alu_in1 is rs1, alu_in2 is imm is shamt
is_srli | srl | 1 | 0 | 1 | 0 | 0 | 0 | shamt | alu_in1 is rs1, alu_in2 is imm is shamt
is_srai | sra | 1 | 0 | 1 | 0 | 0 | 0 | shamt | alu_in1 is rs1, alu_in2 is imm is shamt
is_ori | or | 1 | 0 | 1 | 0 | 0 | 0 | 1
is_andi | and | 1 | 0 | 1 | 0 | 0 | 0 | 1
is_add | add | 1 | 1 | 1 | 0 | 0 | 0 | 0
is_sub | sub | 1 | 1 | 1 | 0 | 0 | 0 | 0
is_slt | slt | 1 | 1 | 1 | 0 | 0 | 0 | 0
is_sltu | sltu | 1 | 1 | 1 | 0 | 0 | 0 | 0
is_xor | xor | 1 | 1 | 1 | 0 | 0 | 0 | 0
is_sll | sll | 1 | 1 | 1 | 0 | 0 | 0 | 0
is_srl | srl | 1 | 1 | 1 | 0 | 0 | 0 | 0
is_sra | sra | 1 | 1 | 1 | 0 | 0 | 0 | 0
is_or | or | 1 | 1 | 1 | 0 | 0 | 0 | 0
is_and | and | 1 | 1 | 1 | 0 | 0 | 0 | 0
is_fence | x
is_fencei | x
is_ecall | x
is_ebreak | x
is_csrrw | x
is_csrrs | x
is_csrrc | x
is_csrrwi | x
is_csrrsi | x
is_csrrci | x
is_lrw | x
is_scw | x
is_amoswapw | x
is_amoaddw | x
is_amoxorw | x
is_amoandw | x
is_amoorw | x
is_amominw | x
is_amomaxw | x
is_amominuw | x
is_amomaxuw | x